## PIC Pins
	PIC18F85J94	PIC18F85J50					Hidden for vlookup
Pin No:	Pin Description (18F85J94)	Pin Description (18F85J50)	Port	PPS-Lite		PPS Valid	Pin Usage	Pin Usage PPS-Lite	Usage Type	Connected To		Net Name	Correct?	Schematic Name	Pin No:	Pin Description (18F85J50)
33	SEG15/AN4/LVDIN/C1INA/C2INA/C3INA/RP5/RA5	RA5/PMD4/AN4/C2INA	RA5	5	1	#N/A	AN4		ADC	Current -- VCC0V9	Current Monitor	CURRENT_0V9	TRUE	CURRENT_0V9	33	RA5/PMD4/AN4/C2INA
22	SEG40/AN12/C2INC/RH4	RH4/PMD3/AN12/P3C/C2INC	RH4			#N/A	AN12		ADC	Current -- VCC12V	Current Monitor	CURRENT_12V0	TRUE	CURRENT_12V0	22	RH4/PMD3/AN12/P3C/C2INC
30	SEG19/AN0/AN1-/RP0/RA0	RA0/AN0	RA0	0	0	#N/A	AN0		ADC	Current -- VCC1V2	Current Monitor	CURRENT_1V2	TRUE	CURRENT_1V2	30	RA0/AN0
29	SEG18/AN1/RP1/RA1	RA1/AN1	RA1	1	1	#N/A	AN1		ADC	Current -- VCC1V8	Current Monitor	CURRENT_1V8	TRUE	CURRENT_1V8	29	RA1/AN1
28	SEG21/VREF-/AN2/RP2/RA2	RA2/AN2/VREF	RA2	2	2	#N/A	AN2		ADC	Current -- VCC3V3	Current Monitor	CURRENT_3V3	TRUE	CURRENT_3V3	28	RA2/AN2/VREF
27	VREF+/AN3/RP3/RA3	RA3/AN3/VREF+	RA3	3	3	#N/A	AN3		ADC	Current -- VCC5V0	Current Monitor	CURRENT_5V0	TRUE	CURRENT_5V0	27	RA3/AN3/VREF+
67	AD7/SEG7/RP27/REFO2/PSP7/RD7	RD3/AD3/PMD3	RD7	27	3	#N/A	RD3		GPIO	Cypress - RESET#		CYPRESS-RESET	TRUE	CYPRESS-RESET	67	RD3/AD3/PMD3
13	SEG25/AN5/RP38/RF7	RF7/PMD0/SS1/C1OUT	RF7	38	2	TRUE	RP38 - SS1	SS1	SPI1	FPGA	FPGA Communication	SPI-CS-PIC	TRUE	SPI-CS-PIC	13	RF7/PMD0/SS1/C1OUT
44	SEG17/SCL1/RP15/CTED8/RC3	RC3/SCK1/SCL1	RC3	15	3	TRUE	RP15 - SCK1	SCK1	SPI1	FPGA	FPGA Communication	SPI-SCK	TRUE	SPI-SCK	44	RC3/SCK1/SCL1
45	SEG16/SDA1/RP17/CTED9/RC4	RC4/SDI1/SDA1	RC4	17	1	TRUE	RP17 - SDO1	SDO1	SPI1	FPGA	FPGA Communication	SPI-SDI	TRUE	SPI-SDI	45	RC4/SDI1/SDA1
46	SEG12/RP16/CTED10/RC5	RC5/SDO1/C2OUT	RC5	16	0	TRUE	RP16 - SDI1	SDI1	SPI1	FPGA	FPGA Communication	SPI-SDO	TRUE	SPI-SDO	46	RC5/SDO1/C2OUT
11	VSS	VSS	NA			#N/A			PWR	GND		GND	TRUE	GND	11	VSS
26	AVSS	AVSS	NA			#N/A			PWR	GND		GND	TRUE	GND	26	AVSS
31	VSS	VSS	NA			#N/A			PWR	GND		GND	TRUE	GND	31	VSS
51	VSS	VSS	NA			#N/A			PWR	GND		GND	TRUE	GND	51	VSS
1	A18/SEG45/AN21/RH2	RH2/A18/PMD7	RH2			#N/A	RH2		LED	GTP Input Port - Active		L-GRX-A	TRUE	L-GRX-A	1	RH2/A18/PMD7
79	A16/SEG47/AN23/RH0	RH0/A16	RH0			#N/A	RH0		LED	GTP Input Port - Board Detect		L-GRX-D	TRUE	L-GRX-D	79	RH0/A16
2	A19/SEG44/AN20/RH3	RH3/A19/PMD6	RH3			#N/A	RH3		LED	GTP Input Port - Extra		L-GRX-E	TRUE	L-GRX-E	2	RH3/A19/PMD6
80	A17/SEG46/AN22/RH1	RH1/A17	RH1			#N/A	RH1		LED	GTP Input Port - Mode		L-GRX-M	TRUE	L-GRX-M	80	RH1/A17
56	SEG9/RP14/CTED1/RB2	RB2/INT2/PMA3	RB2	14	2	#N/A	RB2		LED	GTP Output Port - Active		L-GTX-A	TRUE	L-GTX-A	56	RB2/INT2/PMA3
58	VLCAP1/RP8/CTED13/INT0/RB0	RB0/FLT0/INT0	RB0	8	0	#N/A	RB0		LED	GTP Output Port - Board Detect		L-GTX-D	TRUE	L-GTX-D	58	RB0/FLT0/INT0
55	SEG10/RP7/CTED2/RB3	RB3/INT3/ECCP2/P2A/PMA2	RB3	7	3	#N/A	RB3		LED	GTP Output Port - Extra		L-GTX-E	TRUE	L-GTX-E	55	RB3/INT3/ECCP2/P2A/PMA2
57	VLCAP2/RP9/RB1	RB1/INT1/PMA4	RB1	9	1	#N/A	RB1		LED	GTP Output Port - Mode		L-GTX-M	TRUE	L-GTX-M	57	RB1/INT1/PMA4
68	ALE/SEG32/RJ0	RD2/AD2/PMD2	RJ0			#N/A	RJ0		LED	HDMI - P1 -- Active		L-RX1-A	TRUE	L-RX1-A	68	RD2/AD2/PMD2
4	AD8/LCDBIAS1/RP28/RD/RE0	RE0/AD8/PMRD	RE0	28	0	#N/A	RE0		LED	HDMI - P1 -- Cable Detect		L-RX1-C	TRUE	L-RX1-C	4	RE0/AD8/PMRD
76	AD12/COM1/RP32/RE4	RE4/AD12/PMA12/P3B	RE4	32	0	#N/A	RE4		LED	HDMI - P1 -- Device Detect		L-RX1-D	TRUE	L-RX1-D	76	RE4/AD12/PMA12/P3B
39	BA0/SEG39/RJ4	RJ4/BA0	RJ4			#N/A	RJ4		LED	HDMI - P1 -- Extra		L-RX1-E	TRUE	L-RX1-E	39	RJ4/BA0
69	OE/SEG33/RJ1	RD1/AD1/PMD1	RJ1			#N/A	RJ1		LED	HDMI - P2 -- Active		L-TX1-A	TRUE	L-TX1-A	69	RD1/AD1/PMD1
3	AD9/LCDBIAS2/RP29/WR/RE1	RE1/AD9/PMWR	RE1	29	1	#N/A	RE1		LED	HDMI - P2 -- Cable Detect		L-TX1-C	TRUE	L-TX1-C	3	RE1/AD9/PMWR
75	AD13/COM2/RP37/RE5	RE5/AD13/PMA11/P1C	RE5	37	1	#N/A	RE5		LED	HDMI - P2 -- Device Detect		L-TX1-D	TRUE	L-TX1-D	75	RE5/AD13/PMA11/P1C
40	CE/SEG38/RJ5	RJ5/CE	RJ5			#N/A	RJ5		LED	HDMI - P2 -- Extra		L-TX1-E	TRUE	L-TX1-E	40	RJ5/CE
60	WRL/SEG34/RJ2	RJ2/WRL	RJ2			#N/A	RJ2		LED	HDMI - P3 -- Active		L-RX2-A	TRUE	L-RX2-A	60	RJ2/WRL
78	AD10/LCDBIAS3/RP30/CS/RE3	RE2/AD10/PMBE/P2B	RE3	30	2	#N/A	RE3		LED	HDMI - P3 -- Cable Detect		L-RX2-C	TRUE	L-RX2-C	78	RE2/AD10/PMBE/P2B
74	AD14/COM3/RP34/RE6	RE6/AD14/PMA10/P1B	RE6	34	2	#N/A	RE6		LED	HDMI - P3 -- Device Detect		L-RX2-D	TRUE	L-RX2-D	74	RE6/AD14/PMA10/P1B
41	LB/SEG37/RJ6	RJ6/LB	RJ6			#N/A	RJ6		LED	HDMI - P3 -- Extra		L-RX2-E	TRUE	L-RX2-E	41	RJ6/LB
59	WRH/SEG35/RJ3	RJ3/WRH	RJ3			#N/A	RJ3		LED	HDMI - P4 -- Active		L-TX2-A	TRUE	L-TX2-A	59	RJ3/WRH
77	AD11/COM0/RP33/REFO1/RE3	RE3/AD11/PMA13/P3C/REFO	RE3	33	1	#N/A	RE3		LED	HDMI - P4 -- Cable Detect		L-TX2-C	TRUE	L-TX2-C	77	RE3/AD11/PMA13/P3C/REFO
73	AD15/LCDBIAS0/RP31/RE7	RE7/AD15/PMA9/ECCP2/P2A	RE7	31	3	#N/A	RE7		LED	HDMI - P4 -- Device Detect		L-TX2-D	TRUE	L-TX2-D	73	RE7/AD15/PMA9/ECCP2/P2A
42	UB/SEG36/RJ7	RJ7/UB	RJ7			#N/A	RJ7		LED	HDMI - P4 -- Extra		L-TX2-E	TRUE	L-TX2-E	42	RJ7/UB
53	5SEG8/RP13/CTED4/RB5	RB5/KBI1/PMA0	RB5	13	1	TRUE	RP13 - U3TX	U3TX	UART3	IrDA	Infrared LED	IR_SENSE	TRUE	IR_SENSE	53	RB5/KBI1/PMA0
54	SEG11/RP12/CTED3/RB4	RB4/KBI0/PMA1	RB4	12	0	TRUE	RP12 - U3RX	U3RX	UART3	IrDA	Infrared Sensor	IR-LED	TRUE	IR-LED	54	RB4/KBI0/PMA1
61	AD1/SEG1/RP21/PSP1/RD1	RJ1/OE	RD1	21	1	#N/A	RD1		GPIO	JTAG - FPGA - DONE_2		DONE	TRUE	DONE	61	RJ1/OE
62	AD2/SEG2/RP22/PSP2/RD2	RJ0/ALE	RD2	22	2		RD2		GPIO	JTAG - FPGA - INIT_B		INIT_B	TRUE	INIT_B	62	RJ0/ALE
72	AD0/SEG0/RP20/PSP0/RD0	RD0/AD0/PMD0	RD0	20	0	#N/A	RD0		GPIO	JTAG - FPGA - PROGRAM_B		PROG_B	TRUE	PROG_B	72	RD0/AD0/PMD0
64	AD4/SEG4/RP24/PSP4/RD4	RD6/AD6/PMD6//SCK2/SCL2	RD4	24	0	TRUE	RP24 - SDO2	SDO2	SPI2	JTAG - TCK	JTAG	TCK	TRUE	TCK	64	RD6/AD6/PMD6//SCK2/SCL2
66	AD6/SEG6/SCL2/RP26/PSP6/RD6	RD4/AD4/PMD4/SDO2	RD6	26	2	TRUE	RP26 - SCK2	SCK2	SPI2	JTAG - TDI	JTAG	TDO-FPGA	TRUE	TDO-FPGA	66	RD4/AD4/PMD4/SDO2
65	AD5/SEG5/SDA2/RP25/PSP5/RD5	RD5/AD5/PMD5//SDI2/SDA2	RD5	25	1	TRUE	RP25 - SDI2	SDI2	SPI2	JTAG - TDO	JTAG	TDO-USB	TRUE	TDO-USB	65	RD5/AD5/PMD5//SDI2/SDA2
63	AD3/SEG3/RP23/PSP3/RD3	RD7/AD7/PMD7/SS2	RD3	23	3	TRUE	RP23 - SS2	SS2	SPI2	JTAG - TMS	JTAG	TMS	TRUE	TMS	63	RD7/AD7/PMD7/SS2
9	MCLR	MCLR	NA			#N/A				MCLR		PIC-RESET	TRUE	PIC-RESET	9	MCLR
34	SEG14/AN6/RP4/RA4	RA4/PMD5/T0CKI	RA4	4	0	#N/A	RA4		LED	Power Good		L-PGOOD	TRUE	L-PGOOD	34	RA4/PMD5/T0CKI
6	COM5/SEG29/AN19/RP39/RG1	RG1/PMA7/TX2/CK2	RG1	39	3	TRUE	RP39 - U1RX	U1RX	UART2	RS232 Level Shifter	RS232 Port	232-RX	FALSE	RS232TX	6	RG1/PMA7/TX2/CK2
7	COM6/SEG30/AN18/C3INA/RP42/RG2	RG2/PMA6/RX2/DT2	RG2	42	2	TRUE	RP42 - U1TX	U1TX	UART2	RS232 Level Shifter	RS232 Port	232-TX	FALSE	RS232RX	7	RG2/PMA6/RX2/DT2
5	COM4/SEG28/AN8/RP46/RG0	RG0/PMA8/ECCP3/P3A	RG0	46	2	#N/A	RG0		GPIO	RS232 Level Shifter - AUX	READY	232-RDY	TRUE	232-RDY	5	RG0/PMA8/ECCP3/P3A
8	COM7/SEG31/AN17/C3INB/RP43/RG3	RG3/PMCS1/CCP4/P3D	RG3	43	3	#N/A	RG3		GPIO	RS232 Level Shifter - AUX	FORCE_ON	232-FON	TRUE	232-FON	8	RG3/PMCS1/CCP4/P3D
10	SEG26/AN16/C3INC/RP44/RTCC/RG4	RG4/PMCS2/CCP5/P1D	RG4	44	0	#N/A	RG4		GPIO	RS232 Level Shifter - AUX	INVALID	232-INV	TRUE	232-INV	10	RG4/PMCS2/CCP5/P1D
37	SEG27/RP18/UOE/CTED11/RC6	RC6/TX1/CK1	RC6	18	2	TRUE	RP18 - U2RX	U2RX	UART1	RS422 Level Shifter	RS422 Port	422-RX	FALSE	RS422TX	37	RC6/TX1/CK1
38	SEG22/RP19/CTED12/RC7	RC7/RX1/DT1	RC7	19	3	TRUE	RP19 - U2TX	U2TX	UART1	RS422 Level Shifter	RS422 Port	422-TX	FALSE	RS422RX	38	RC7/RX1/DT1
17	D-/RF3	RF3/D-	RF3			#N/A	D-			USB_DM	USB	USB_DM	TRUE	USB_DM	17	RF3/D-
16	D+/RF4	RF4/D+	RF4			#N/A	D+			USB_DP	USB	USB_DP	TRUE	USB_DP	16	RF4/D+
12	VDDCORE/VCAP	VDDCORE/VCAP	NA			#N/A			PWR	VCC3V3			FALSE	N-000632	12	VDDCORE/VCAP
23	VUSB3V3	VUSB	NA			#N/A			PWR	VCC3V3		VCC3V3	TRUE	VCC3V3	23	VUSB
25	AVDD	AVDD	NA			#N/A			PWR	VCC3V3		VCC3V3	TRUE	VCC3V3	25	AVDD
32	VDD	VDD	NA			#N/A			PWR	VCC3V3		VCC3V3	TRUE	VCC3V3	32	VDD
48		VDD	NA			#N/A			PWR	VCC3V3		VCC3V3	TRUE	VCC3V3	48	VDD
70	VSS	VSS	NA			#N/A			PWR	VCC3V3		GND	TRUE	GND	70	VSS
71	VDD	VDD	NA			#N/A			PWR	VCC3V3		VCC3V3	TRUE	VCC3V3	71	VDD
35	SOSCI/RC1	RC1/T1OSI/ECCP2/P2A	RC1			#N/A	RC1		LED	VHDCI - Active		L-V-A	TRUE	L-V-A	35	RC1/T1OSI/ECCP2/P2A
36	SOSCO/SCLKI/PWRLCLK/RC0	RC0/T1OSO/T13CKI	RC0			#N/A	RC0		LED	VHDCI - Board Detect		L-V-D	TRUE	L-V-D	36	RC0/T1OSO/T13CKI
43	SEG13/AN9/RP11/CTED7/RC2	RC2/ECCP1/P1A	RC2	11	3	#N/A	RC2		LED	VHDCI - Extra		L-V-E	TRUE	L-V-E	43	RC2/ECCP1/P1A
21	SEG41/AN13/C2IND/RH5	RH5/PMBE/AN13/P3B/C2IND	RH5			#N/A	AN13		ADC	Voltage -- VCC0V9	Voltage Monitor	VSENSE_0V9	TRUE	VSENSE_0V9	21	RH5/PMBE/AN13/P3B/C2IND
14	SEG24/AN11/C1INA/RP40/RF6	RF6/PMD1/AN11/C1INA	RF6	40	0	#N/A	AN11		ADC	Voltage -- VCC12V	Voltage Monitor	VSENSE_12V0	TRUE	VSENSE_12V0	14	RF6/PMD1/AN11/C1INA
20	SEG42/AN14/C1INC/RH6	RH6/PMRD//AN14/P1C/C1INC	RH6			#N/A	AN14		ADC	Voltage -- VCC1V2	Voltage Monitor	VSENSE_1V2	TRUE	VSENSE_1V2	20	RH6/PMRD//AN14/P1C/C1INC
19	SEG43/AN15/RH7	RH7/PMWR//AN15/P1B	RH7			#N/A	AN15		ADC	Voltage -- VCC1V8	Voltage Monitor	VSENSE_1V8	TRUE	VSENSE_1V8	19	RH7/PMWR//AN15/P1B
18	SEG20/AN7/C2INB/RP36/RF2	RF2/PMA5/AN7/C2INB	RF2	36	0	#N/A	AN7		ADC	Voltage -- VCC3V3	Voltage Monitor	VSENSE_3V3	TRUE	VSENSE_3V3	18	RF2/PMA5/AN7/C2INB
15	SEG23/CVREF/AN10/C1INB/RP35/RF5	RF5/PMD2/AN10/C1INB/CVREF	RF5	35	3	#N/A	AN10		ADC	Voltage -- VCC5V0	Voltage Monitor	VSENSE_5V0	TRUE	VSENSE_5V0	15	RF5/PMD2/AN10/C1INB/CVREF
24	VBAT	ENVREG	NA			#N/A					VCC3V3	TRUE	VCC3V3	24	ENVREG
47	CTED6/PGD/RB7	RB7/KBI3/PGD	RB7			#N/A	PGD		ISCP			SPI-SDO	TRUE	SPI-SDO	47	RB7/KBI3/PGD
49	OSC2/CLKO/RP6/RA6	OSC1/CLKI/RA7	RA6	6	2	#N/A	OSC1		Clock			OSC1	TRUE	OSC1	49	OSC1/CLKI/RA7
50	OSC1/CLKI/RP10/RA7	OSC2/CLKO/RA6	RA7	10	2	#N/A	OSC2		Clock			OSC2	TRUE	OSC2	50	OSC2/CLKO/RA6
52	CTED5/PGC/RB6	RB6/KBI2/PGC	RB6			#N/A	PGC		ISCP			SPI-SCK	TRUE	SPI-SCK	52	RB6/KBI2/PGC

## PIC PSS-Lite
SDI1	0		RP 4n	Input	Output
SDO1	1			SDI1	U2BCLK
SS1	2			U3RX	U3RX_DT
SCK1	3			U4RX	U4RX_DT
SDO2	0				SDO2
SDI2	1		RP 4n + 1
SCK2	2			SDI2	U1BCLK
SS2	3			U3TX	U3TX_CK
	0			U4TX	U4TX_CK
U1BCLK	1				SDO1
U1TX	2		RP 4n + 2
U1RX	3			SS1	U1TX_CK
U2BCLK	0			U1TX	U2RX_DT
	1			U2RX	U3BCLK
U2RX	2			SCK2	U4BCLK
U2TX	3				SCK2
U3RX	0		RP 4n + 3
U3TX	1			SS2	U1RX_DT
U3BCLK	2			U1RX	U2TX_CK
	3			U2TX	SCK1
U4X	0			SCK1
U4TX	1
U4BCLK	2
	3

		SPI1	SPI2	UART1	UART2	UART3	UART4
4n	0	SDI1	SDO2		U2BCLK	U3RX, U3RX_DT	U4X, U4RX_DT
4n+1	1	SDO1	SDI2	U1BCLK		U3TX, U3TX_CK	U4TX, U4TX_CK
4n+2	2	SS1	SCK2	U1TX, U1TX_CK	U2RX, U2RX_DT	U3BCLK	U4BCLK
4n+3	3	SCK1	SS2	U1RX, U1RX_DT	U2TX, U2TX_CK

## LED Config
Input power connected	12V output
System power good	1					1

	HDMI Ports
	Input Ports		Output Ports
	HDMI - P1	HDMI - P3	HDMI - P2	HDMI - P4
Cable Detect	1	1	1	1
Device Detect	1	1	1	1
Active / In-Use	1	1	1	1
Extra	1	1	1	1
						16
	GTP Port
	Input Port	Output Port
Cable / Board Detect	1	1
Mode (HDMI or Expansion)	1	1
Active / In-Use	1	1
Extra	1	1
						8
	Expansion Port
Cable / Board Detect	1
Active / In-Use	1
Extra	1
						3
					LEDs Required	28
					LED Pins	28
					LED? Pins	0
						28	TRUE

## Supply Monitor
	VCC12V	VCC5V0	VCC3V3	VCC1V8	VCC1V2	VCC0V9
Voltage	Voltage -- VCC12V	Voltage -- VCC5V0	Voltage -- VCC3V3	Voltage -- VCC1V8	Voltage -- VCC1V2	Voltage -- VCC0V9
Current	Current -- VCC12V	Current -- VCC5V0	Current -- VCC3V3	Current -- VCC1V8	Current -- VCC1V2	Current -- VCC0V9

PIC Pin Number
	VCC12V	VCC5V0	VCC3V3	VCC1V8	VCC1V2	VCC0V9
Voltage	VSENSE_12V0	VSENSE_5V0	VSENSE_3V3	VSENSE_1V8	VSENSE_1V2	VSENSE_0V9
Current	CURRENT_12V0	CURRENT_5V0	CURRENT_3V3	CURRENT_1V8	CURRENT_1V2	CURRENT_0V9

PIC Pin Description
	VCC12V	VCC5V0	VCC3V3	VCC1V8	VCC1V2	VCC0V9
Voltage	14	15	18	19	20	21
Current	22	27	28	29	30	33

ADC Pins Used	0

## Notes
Microchip Page	http://www.microchip.com/wwwproducts/Devices.aspx?dDocName=en027176
Datasheet	http://ww1.microchip.com/downloads/en/DeviceDoc/39775c.pdf

	80 Pin TQFP

	PORTB and PORTC are high current LED drivers
	High-Current Sink/Source 25 mA/25mA (PORTB and PORTC)

	IrDA - Transmit
	IrDA - Recieve

## KiCad Netlist Import
U19--PIC18F85J94--1	U19	PIC18F85J94	1	pmic	L-GRX-A
U19--PIC18F85J94--2	U19	PIC18F85J94	2	pmic	L-GRX-E
U19--PIC18F85J94--3	U19	PIC18F85J94	3	pmic	L-TX1-C
U19--PIC18F85J94--4	U19	PIC18F85J94	4	pmic	L-RX1-C
U19--PIC18F85J94--5	U19	PIC18F85J94	5	pmic	232-RDY
U19--PIC18F85J94--6	U19	PIC18F85J94	6	pmic	RS232TX
U19--PIC18F85J94--7	U19	PIC18F85J94	7	pmic	RS232RX
U19--PIC18F85J94--8	U19	PIC18F85J94	8	pmic	232-FON
U19--PIC18F85J94--9	U19	PIC18F85J94	9	pmic	PIC-RESET
U19--PIC18F85J94--10	U19	PIC18F85J94	10	pmic	232-INV
U19--PIC18F85J94--11	U19	PIC18F85J94	11		GND
U19--PIC18F85J94--12	U19	PIC18F85J94	12		N-000632
U19--PIC18F85J94--13	U19	PIC18F85J94	13	pmic	SPI-CS-PIC
U19--PIC18F85J94--14	U19	PIC18F85J94	14	pmic	VSENSE_12V0
U19--PIC18F85J94--15	U19	PIC18F85J94	15	pmic	VSENSE_5V0
U19--PIC18F85J94--16	U19	PIC18F85J94	16	pmic	USB_DP
U19--PIC18F85J94--17	U19	PIC18F85J94	17	pmic	USB_DM
U19--PIC18F85J94--18	U19	PIC18F85J94	18	pmic	VSENSE_3V3
U19--PIC18F85J94--19	U19	PIC18F85J94	19	pmic	VSENSE_1V8
U19--PIC18F85J94--20	U19	PIC18F85J94	20	pmic	VSENSE_1V2
U19--PIC18F85J94--21	U19	PIC18F85J94	21	pmic	VSENSE_0V9
U19--PIC18F85J94--22	U19	PIC18F85J94	22	pmic	CURRENT_12V0
U19--PIC18F85J94--23	U19	PIC18F85J94	23		VCC3V3
U19--PIC18F85J94--24	U19	PIC18F85J94	24		VCC3V3
U19--PIC18F85J94--25	U19	PIC18F85J94	25		VCC3V3
U19--PIC18F85J94--26	U19	PIC18F85J94	26		GND
U19--PIC18F85J94--27	U19	PIC18F85J94	27	pmic	CURRENT_5V0
U19--PIC18F85J94--28	U19	PIC18F85J94	28	pmic	CURRENT_3V3
U19--PIC18F85J94--29	U19	PIC18F85J94	29	pmic	CURRENT_1V8
U19--PIC18F85J94--30	U19	PIC18F85J94	30	pmic	CURRENT_1V2
U19--PIC18F85J94--31	U19	PIC18F85J94	31		GND
U19--PIC18F85J94--32	U19	PIC18F85J94	32		VCC3V3
U19--PIC18F85J94--33	U19	PIC18F85J94	33	pmic	CURRENT_0V9
U19--PIC18F85J94--34	U19	PIC18F85J94	34	pmic	L-PGOOD
U19--PIC18F85J94--35	U19	PIC18F85J94	35	pmic	L-V-A
U19--PIC18F85J94--36	U19	PIC18F85J94	36	pmic	L-V-D
U19--PIC18F85J94--37	U19	PIC18F85J94	37	pmic	RS422TX
U19--PIC18F85J94--38	U19	PIC18F85J94	38	pmic	RS422RX
U19--PIC18F85J94--39	U19	PIC18F85J94	39	pmic	L-RX1-E
U19--PIC18F85J94--40	U19	PIC18F85J94	40	pmic	L-TX1-E
U19--PIC18F85J94--41	U19	PIC18F85J94	41	pmic	L-RX2-E
U19--PIC18F85J94--42	U19	PIC18F85J94	42	pmic	L-TX2-E
U19--PIC18F85J94--43	U19	PIC18F85J94	43	pmic	L-V-E
U19--PIC18F85J94--44	U19	PIC18F85J94	44	pmic	SPI-SCK
U19--PIC18F85J94--45	U19	PIC18F85J94	45	pmic	SPI-SDI
U19--PIC18F85J94--46	U19	PIC18F85J94	46	pmic	SPI-SDO
U19--PIC18F85J94--47	U19	PIC18F85J94	47	pmic	SPI-SDO
U19--PIC18F85J94--48	U19	PIC18F85J94	48		VCC3V3
U19--PIC18F85J94--49	U19	PIC18F85J94	49	pmic	OSC1
U19--PIC18F85J94--50	U19	PIC18F85J94	50	pmic	OSC2
U19--PIC18F85J94--51	U19	PIC18F85J94	51		GND
U19--PIC18F85J94--52	U19	PIC18F85J94	52	pmic	SPI-SCK
U19--PIC18F85J94--53	U19	PIC18F85J94	53	pmic	IR_SENSE
U19--PIC18F85J94--54	U19	PIC18F85J94	54	pmic	IR-LED
U19--PIC18F85J94--55	U19	PIC18F85J94	55	pmic	L-GTX-E
U19--PIC18F85J94--56	U19	PIC18F85J94	56	pmic	L-GTX-A
U19--PIC18F85J94--57	U19	PIC18F85J94	57	pmic	L-GTX-M
U19--PIC18F85J94--58	U19	PIC18F85J94	58	pmic	L-GTX-D
U19--PIC18F85J94--59	U19	PIC18F85J94	59	pmic	L-TX2-A
U19--PIC18F85J94--60	U19	PIC18F85J94	60	pmic	L-RX2-A
U19--PIC18F85J94--61	U19	PIC18F85J94	61	CY7C68013A	DONE
U19--PIC18F85J94--62	U19	PIC18F85J94	62	CY7C68013A	INIT_B
U19--PIC18F85J94--63	U19	PIC18F85J94	63	CY7C68013A	TMS
U19--PIC18F85J94--64	U19	PIC18F85J94	64	CY7C68013A	TCK
U19--PIC18F85J94--65	U19	PIC18F85J94	65	CY7C68013A	TDO-USB
U19--PIC18F85J94--66	U19	PIC18F85J94	66	expansion_connectors	TDO-FPGA
U19--PIC18F85J94--67	U19	PIC18F85J94	67	CY7C68013A	CYPRESS-RESET
U19--PIC18F85J94--68	U19	PIC18F85J94	68	pmic	L-RX1-A
U19--PIC18F85J94--69	U19	PIC18F85J94	69	pmic	L-TX1-A
U19--PIC18F85J94--70	U19	PIC18F85J94	70		GND
U19--PIC18F85J94--71	U19	PIC18F85J94	71		VCC3V3
U19--PIC18F85J94--72	U19	PIC18F85J94	72	CY7C68013A	PROG_B
U19--PIC18F85J94--73	U19	PIC18F85J94	73	pmic	L-TX2-D
U19--PIC18F85J94--74	U19	PIC18F85J94	74	pmic	L-RX2-D
U19--PIC18F85J94--75	U19	PIC18F85J94	75	pmic	L-TX1-D
U19--PIC18F85J94--76	U19	PIC18F85J94	76	pmic	L-RX1-D
U19--PIC18F85J94--77	U19	PIC18F85J94	77	pmic	L-TX2-C
U19--PIC18F85J94--78	U19	PIC18F85J94	78	pmic	L-RX2-C
U19--PIC18F85J94--79	U19	PIC18F85J94	79	pmic	L-GRX-D
U19--PIC18F85J94--80	U19	PIC18F85J94	80	pmic	L-GRX-M