## DDR- Issue#606
No.	Suggested changes	Solved	Report

	Power Plane (including 0V9 island) around RAM
1	Layout power plane islands around DDR RAM chip.	Added
2	Place vias for all component GND pads.	Almost added	Some pads have difficulty to add vias , so routed to nearest via

	Choice of trace size
1	Make supply traces on left quadrants use same trace size as left hand quadrant.	Solved	12 mil for supply traces
2	Make supply traces on DDR RAM chip larger.	Solved	12 mil for supply traces ( giving maximum except 1 or 2 traces)
3	Make DDR1V8 traces consistent on top/bottom layers.

	Via Optimisation
1	Make sure that pads are removed from vias in layers they are not connected too.	solved	find some more tracks in the vias , removed most of them.

	Test Points

	Vias as test points
1

	Random Small Things
1	DDR-A1 FPGA pin J6 doesn't appear to be connected to the DDR-A1 via.	Solved
2	DDR0V9 FPGA pin C1 doesn't appear to be connected to anything	Solved
3	DDR-RAS under RAM chip doesn't connect to capacitor DDR-RAS pad.	Solved
4	DDR-CAS under RAM chip doesn't connect to capacitor DDR-CAS pad.	Solved
5	Verify what DDR-RAM pins R8, R7, R3, E2 and A2 are for. I assume NC?	Solved	R8,R7, R3 - RFU (Reserved for future use: / Row address bits A13 (x16 only), A14, and A15.) / E2,A2 - NC (No connect: These balls should be left / Unconnected)
6	Net N-00000253 could use a real name (connects to pin L8 of DDR-RAM).	Solved	Chip select enable pin grounded using 100 resister / R46
7	DDR-CLK-P / DDR-CLK-N R50 is at a 45 degree angle. This is best avoided if / Possible.	Solved	Changes made in the placement.

## DDR Track Length
All dimensions are in mm
DDR SECTION

Pin name		Length
DDR-D0		31.69
DDR-D1		31.65
DDR-D2		31.73
DDR-D3		31.6
DDR-D4		31.68
DDR-D5		31.7
DDR-D6		31.71
DDR-D7		31.71
DDR-D8		31.71
DDR-D9		31.72
DDR-D10		31.7
DDR-D11		31.76
DDR-D12		31.72
DDR-D13		31.65
DDR-D14		31.7
DDR-D15		31.76
DDR-A0		38.53
DDR-A1		38.51
DDR-A2		38.78
DDR-A3		38.55
DDR-A4		38.58
DDR-A5		38.56
DDR-A6		38.64
DDR-A7		38.57
DDR-A8		38.63
DDR-A9		38.65
DDR-A10		38.6
DDR-A11		38.68
DDR-A12		38.73
DDR-CK-P		33.88
DDR-CK-N		33.79
DDR-CKE		36.35
DDR LDQS-P		31.65
DDR LDQS-N		31.63
DDR UDQS-P		31.65
DDR UDQS-N		31.74
DDR-WE		37.47
DDR-CAS		32.94
DDR-RAS		32.96
DDR-BA0		36.71
DDR-BA1		38.71
DDR-BA2		38.72
DDR-UDM		31.7
DDR-LDM		31.6
DDR ODT		37.99